## History
Version | ChangeDate | Changer | Content
V1.0 | 2025-08-26 | 张宇航 | 初版

## Signal
VariableName | Package | Object | CustomStorageClass | DataType | InitialValue | HeaderFile | DefinitionFile | Description | Min | Max | Unit | Dimensions | Complexity
M_Fault_IaSensorFault_u32 | myPackage | Signal | YS_SelectRAMSignal | uint32 |  | MCU_Fault_Signals.h | MCU_Fault_Signals.c
M_Fault_IbSensorFault_u32 | myPackage | Signal | YS_SelectRAMSignal | uint32 |  | MCU_Fault_Signals.h | MCU_Fault_Signals.c
M_Fault_IcSensorFault_u32 | myPackage | Signal | YS_SelectRAMSignal | uint32 |  | MCU_Fault_Signals.h | MCU_Fault_Signals.c
M_Fault_IaInstantFault_u8 | myPackage | Signal | YS_SelectRAMSignal | uint8 | 0 | MCU_Fault_Signals.h | MCU_Fault_Signals.c | a相电流瞬时故障标志
M_Fault_IbInstantFault_u8 | myPackage | Signal | YS_SelectRAMSignal | uint8 | 0 | MCU_Fault_Signals.h | MCU_Fault_Signals.c | b相电流瞬时故障标志
M_Fault_IcInstantFault_u8 | myPackage | Signal | YS_SelectRAMSignal | uint8 | 0 | MCU_Fault_Signals.h | MCU_Fault_Signals.c | c相电流瞬时故障标志
M_Fault_TigbtCircuitFault_u32 | myPackage | Signal | YS_SelectRAMSignal | uint32 |  | MCU_Fault_Signals.h | MCU_Fault_Signals.c | IGBT温度采样电路故障标志
M_Fault_TigbtOverFault_u32 | myPackage | Signal | YS_SelectRAMSignal | uint32 |  | MCU_Fault_Signals.h | MCU_Fault_Signals.c | IGBT过温故障标志
M_Fault_TigbtWarnFault_u32 | myPackage | Signal | YS_SelectRAMSignal | uint32 |  | MCU_Fault_Signals.h | MCU_Fault_Signals.c | IGBT过温警告标志
M_Fault_TmotorCircuitFault_u32 | myPackage | Signal | YS_SelectRAMSignal | uint32 |  | MCU_Fault_Signals.h | MCU_Fault_Signals.c | 电机温度采样电路故障标志
M_Fault_TmotorOverFault_u32 | myPackage | Signal | YS_SelectRAMSignal | uint32 |  | MCU_Fault_Signals.h | MCU_Fault_Signals.c | 电机过温故障标志
M_Fault_TmotorWarnFault_u32 | myPackage | Signal | YS_SelectRAMSignal | uint32 |  | MCU_Fault_Signals.h | MCU_Fault_Signals.c | 电机过温警告标志
M_Fault_VdcUnderWarn_u32 | myPackage | Signal | YS_SelectRAMSignal | uint32 |  | MCU_Fault_Signals.h | MCU_Fault_Signals.c
M_Fault_VdcUnderFault_u32 | myPackage | Signal | YS_SelectRAMSignal | uint32 |  | MCU_Fault_Signals.h | MCU_Fault_Signals.c
M_Fault_CommandSource_i16 | myPackage | Signal | YS_SelectRAMSignal | int16 |  | MCU_Fault_Signals.h | MCU_Fault_Signals.c
M_Fault_VCUKeyState_u16 | myPackage | Signal | YS_SelectRAMSignal | uint16 |  | MCU_Fault_Signals.h | MCU_Fault_Signals.c
M_Fault_IgbtEnCmd_u16 | myPackage | Signal | YS_SelectRAMSignal | uint16 |  | MCU_Fault_Signals.h | MCU_Fault_Signals.c
M_Fault_PrechargeOverFlg_u16 | myPackage | Signal | YS_SelectRAMSignal | uint16 |  | MCU_Fault_Signals.h | MCU_Fault_Signals.c
M_Fault_UdcReal_s32 | myPackage | Signal | YS_SelectRAMSignal | single |  | MCU_Fault_Signals.h | MCU_Fault_Signals.c
M_Fault_UdcLowerLimitStart_s32 | myPackage | Signal | YS_SelectRAMSignal | single |  | MCU_Fault_Signals.h | MCU_Fault_Signals.c
M_Fault_UdcLowerLimitStop_s32 | myPackage | Signal | YS_SelectRAMSignal | single |  | MCU_Fault_Signals.h | MCU_Fault_Signals.c
M_Fault_UdcUpLimitStop_s32 | myPackage | Signal | YS_SelectRAMSignal | single |  | MCU_Fault_Signals.h | MCU_Fault_Signals.c
M_Fault_UdcUpLimitStart_s32 | myPackage | Signal | YS_SelectRAMSignal | single |  | MCU_Fault_Signals.h | MCU_Fault_Signals.c
M_Fault_UdcUpWarn_u32 | myPackage | Signal | YS_SelectRAMSignal | uint32 |  | MCU_Fault_Signals.h | MCU_Fault_Signals.c
M_Fault_UdcUpFault_u32 | myPackage | Signal | YS_SelectRAMSignal | uint32 |  | MCU_Fault_Signals.h | MCU_Fault_Signals.c
M_Fault_SpdUpWarnFault_u32 | myPackage | Signal | YS_SelectRAMSignal | uint32 |  | MCU_Fault_Signals.h | MCU_Fault_Signals.c
M_Fault_SpdUpOverFault_u32 | myPackage | Signal | YS_SelectRAMSignal | uint32 |  | MCU_Fault_Signals.h | MCU_Fault_Signals.c
M_Fault_PhaseOVIaWarn_u32 | myPackage | Signal | YS_SelectRAMSignal | uint32 |  | MCU_Fault_Signals.h | MCU_Fault_Signals.c
M_Fault_PhaseOVIbWarn_u32 | myPackage | Signal | YS_SelectRAMSignal | uint32 |  | MCU_Fault_Signals.h | MCU_Fault_Signals.c
M_Fault_PhaseOVIcWarn_u32 | myPackage | Signal | YS_SelectRAMSignal | uint32 |  | MCU_Fault_Signals.h | MCU_Fault_Signals.c
M_Fault_TrqCmdFilter_s32 | myPackage | Signal | YS_SelectRAMSignal | single |  | MCU_Fault_Signals.h | MCU_Fault_Signals.c
M_Fault_IaValue_s32 | myPackage | Signal | YS_SelectRAMSignal | single |  | MCU_Fault_Signals.h | MCU_Fault_Signals.c
M_Fault_IbValue_s32 | myPackage | Signal | YS_SelectRAMSignal | single |  | MCU_Fault_Signals.h | MCU_Fault_Signals.c
M_Fault_IcValue_s32 | myPackage | Signal | YS_SelectRAMSignal | single |  | MCU_Fault_Signals.h | MCU_Fault_Signals.c
M_Fault_IaInstantFaultNoDeb_u8 | myPackage | Signal | YS_SelectRAMSignal | uint8 |  | MCU_Fault_Signals.h | MCU_Fault_Signals.c
M_Fault_IbInstantFaultNoDeb_u8 | myPackage | Signal | YS_SelectRAMSignal | uint8 |  | MCU_Fault_Signals.h | MCU_Fault_Signals.c
M_Fault_IcInstantFaultNoDeb_u8 | myPackage | Signal | YS_SelectRAMSignal | uint8 |  | MCU_Fault_Signals.h | MCU_Fault_Signals.c
M_Fault_SpeedCal20msAbs_f32 | myPackage | Signal | YS_SelectRAMSignal | single |  | MCU_Fault_Signals.h | MCU_Fault_Signals.c
M_Fault_IaSensorFault_u8 | myPackage | Signal | YS_SelectRAMSignal | uint8 |  | MCU_Fault_Signals.h | MCU_Fault_Signals.c
M_Fault_IbSensorFault_u8 | myPackage | Signal | YS_SelectRAMSignal | uint8 |  | MCU_Fault_Signals.h | MCU_Fault_Signals.c
M_Fault_IcSensorFault_u8 | myPackage | Signal | YS_SelectRAMSignal | uint8 |  | MCU_Fault_Signals.h | MCU_Fault_Signals.c

## Parameter
VariableName | Package | Object | CustomStorageClass | DataType | InitialValue | HeaderFile | DefinitionFile | Description | Min | Max | Unit | Dimensions | Complexity
C_Fault_IaLimit_s32 | myPackage | Parameter | YS_SelectRAMPara | single | 600 | MCU_Fault_Paras.h | MCU_Fault_Paras.c | a相电流故障限值设置
C_Fault_IbLimit_s32 | myPackage | Parameter | YS_SelectRAMPara | single | 600 | MCU_Fault_Paras.h | MCU_Fault_Paras.c | b相电流故障限值设置
C_Fault_IcLimit_s32 | myPackage | Parameter | YS_SelectRAMPara | single | 600 | MCU_Fault_Paras.h | MCU_Fault_Paras.c | c相电流故障限值设置
C_Fault_IaConfirmCnt_u16 | myPackage | Parameter | YS_SelectRAMPara | uint16 | 0 | MCU_Fault_Paras.h | MCU_Fault_Paras.c | a相电流故障触发计次阈值
C_Fault_IbConfirmCnt_u16 | myPackage | Parameter | YS_SelectRAMPara | uint16 | 0 | MCU_Fault_Paras.h | MCU_Fault_Paras.c | b相电流故障触发计次阈值
C_Fault_IcConfirmCnt_u16 | myPackage | Parameter | YS_SelectRAMPara | uint16 | 0 | MCU_Fault_Paras.h | MCU_Fault_Paras.c | c相电流故障触发计次阈值
C_Fault_IaSensorFault_u32 | myPackage | Parameter | YS_SelectRAMPara | uint32 | 1 | MCU_Fault_Paras.h | MCU_Fault_Paras.c | a相电流瞬时故障检测使能开关
C_Fault_IbSensorFault_u32 | myPackage | Parameter | YS_SelectRAMPara | uint32 | 1 | MCU_Fault_Paras.h | MCU_Fault_Paras.c | b相电流瞬时故障检测使能开关
C_Fault_IcSensorFault_u32 | myPackage | Parameter | YS_SelectRAMPara | uint32 | 1 | MCU_Fault_Paras.h | MCU_Fault_Paras.c | c相电流瞬时故障检测使能开关
C_Fault_TigbtCircutConfirmTh_u16 | myPackage | Parameter | YS_SelectRAMPara | uint16 | 3800 | MCU_Fault_Paras.h | MCU_Fault_Paras.c | Igbt温度采样故障ADC阈值
C_Fault_TigbtCircutConfirmCnt_u16 | myPackage | Parameter | YS_SelectRAMPara | uint16 | 100 | MCU_Fault_Paras.h | MCU_Fault_Paras.c | Igbt温度采样故障触发计次阈值
C_Fault_TigbtCircutFaultEn_u8 | myPackage | Parameter | YS_SelectRAMPara | uint8 | 0 | MCU_Fault_Paras.h | MCU_Fault_Paras.c | Igbt温度采样故障开关
C_Fault_TigbtLimitStop_i16 | myPackage | Parameter | YS_SelectRAMPara | int16 | 95 | MCU_Fault_Paras.h | MCU_Fault_Paras.c | IGBT降功率终止温度
C_Fault_TigbtLimitStart_i16 | myPackage | Parameter | YS_SelectRAMPara | int16 | 85 | MCU_Fault_Paras.h | MCU_Fault_Paras.c | IGBT降功率起始温度
C_Fault_TigbtOverConfirmCnt_u16 | myPackage | Parameter | YS_SelectRAMPara | uint16 | 0 | MCU_Fault_Paras.h | MCU_Fault_Paras.c
C_Fault_TigbtWarnConfirmCnt_u16 | myPackage | Parameter | YS_SelectRAMPara | uint16 | 0 | MCU_Fault_Paras.h | MCU_Fault_Paras.c
C_Fault_TmotorCircutConfirmTh_u16 | myPackage | Parameter | YS_SelectRAMPara | uint16 | 3800 | MCU_Fault_Paras.h | MCU_Fault_Paras.c | 电机温度采样故障ADC阈值
C_Fault_TmotorCircutConfirmCnt_u16 | myPackage | Parameter | YS_SelectRAMPara | uint16 | 100 | MCU_Fault_Paras.h | MCU_Fault_Paras.c | 电机温度采样故障触发计次阈值
C_Fault_TmotorCircutFaultEn_u8 | myPackage | Parameter | YS_SelectRAMPara | uint8 | 0 | MCU_Fault_Paras.h | MCU_Fault_Paras.c | 电机温度采样故障开关
C_Fault_TmotorCircutLimitStop_i16 | myPackage | Parameter | YS_SelectRAMPara | int16 | 160 | MCU_Fault_Paras.h | MCU_Fault_Paras.c | 电机降功率终止温度
C_Fault_TmotorCircutLimitStart_i16 | myPackage | Parameter | YS_SelectRAMPara | int16 | 140 | MCU_Fault_Paras.h | MCU_Fault_Paras.c | 电机降功率起始温度
C_Fault_MotorTempSensor_i16 | myPackage | Parameter | YS_SelectRAMPara | int16 | 0 | MCU_Fault_Paras.h | MCU_Fault_Paras.c | 电机温度传感器选择0：传感器无效；1：PTC100/KTY82
C_Fault_TmotorOverConfirmCnt_u16 | myPackage | Parameter | YS_SelectRAMPara | uint16 | 0 | MCU_Fault_Paras.h | MCU_Fault_Paras.c
C_Fault_TmotorWarnConfirmCnt_u16 | myPackage | Parameter | YS_SelectRAMPara | uint16 | 0 | MCU_Fault_Paras.h | MCU_Fault_Paras.c
C_Fault_TmotorLimitStop_i16 | myPackage | Parameter | YS_SelectRAMPara | int16 | 160 | MCU_Fault_Paras.h | MCU_Fault_Paras.c
C_Fault_TmotorLimitStart_i16 | myPackage | Parameter | YS_SelectRAMPara | int16 | 140 | MCU_Fault_Paras.h | MCU_Fault_Paras.c
C_Fault_UdcLoWarnConfirmCnt_u16 | myPackage | Parameter | YS_SelectRAMPara | uint16 | 0 | MCU_Fault_Paras.h | MCU_Fault_Paras.c
C_Fault_UdcLoFaultConfirmCnt_u16 | myPackage | Parameter | YS_SelectRAMPara | uint16 | 0 | MCU_Fault_Paras.h | MCU_Fault_Paras.c
C_Fault_UdcUpWarnConfirmCnt_u16 | myPackage | Parameter | YS_SelectRAMPara | uint16 | 0 | MCU_Fault_Paras.h | MCU_Fault_Paras.c
C_Fault_UdcUpFaultConfirmCnt_u16 | myPackage | Parameter | YS_SelectRAMPara | uint16 | 0 | MCU_Fault_Paras.h | MCU_Fault_Paras.c
C_Fault_SpdUpLimitStart_i16 | myPackage | Parameter | YS_SelectRAMPara | single | 8600 | MCU_Fault_Paras.h | MCU_Fault_Paras.c
C_Fault_SpdUpLimitStop_i16 | myPackage | Parameter | YS_SelectRAMPara | single | 9000 | MCU_Fault_Paras.h | MCU_Fault_Paras.c
C_Fault_SpdUpWarnConfirmCnt_u16 | myPackage | Parameter | YS_SelectRAMPara | uint16 | 0 | MCU_Fault_Paras.h | MCU_Fault_Paras.c
C_Fault_SpdUpFaultConfirmCnt_u16 | myPackage | Parameter | YS_SelectRAMPara | uint16 | 0 | MCU_Fault_Paras.h | MCU_Fault_Paras.c
C_Fault_IphaseLimitStart_s32 | myPackage | Parameter | YS_SelectRAMPara | single | 720 | MCU_Fault_Paras.h | MCU_Fault_Paras.c
C_Fault_CntDectiontime_u32 | myPackage | Parameter | YS_SelectRAMPara | uint32 | 60000 | MCU_Fault_Paras.h | MCU_Fault_Paras.c

## Const
VariableName | Package | Object | CustomStorageClass | DataType | InitialValue | HeaderFile | DefinitionFile | Description | Min | Max | Unit | Dimensions | Complexity
AB_SAMPLE | myPackage | Parameter | YS_SelectRAMPara | int16 | 1 | MCU_Fault_Paras.h | MCU_Fault_Paras.c
AC_SAMPLE | myPackage | Parameter | YS_SelectRAMPara | int16 | 2 | MCU_Fault_Paras.h | MCU_Fault_Paras.c
BC_SAMPLE | myPackage | Parameter | YS_SelectRAMPara | int16 | 3 | MCU_Fault_Paras.h | MCU_Fault_Paras.c
ABC_SAMPLE | myPackage | Parameter | YS_SelectRAMPara | int16 | 4 | MCU_Fault_Paras.h | MCU_Fault_Paras.c
VEHICLE | myPackage | Parameter | YS_SelectRAMPara | int16 | 0 | MCU_Fault_Paras.h | MCU_Fault_Paras.c

## Config
Package | Object | Storage class | Data Type | Unit | DimensionsMode | Complexity
myPackage | Signal | YS_SelectRAMPara | single | one | Fixed | real
| Parameter | YS_SelectRAMSignal | uint8 | N*m | auto
|  | Global | int8 | V
|  | Const | uint16 | A
|  | ExportedGlobal | int16 | ℃
|  | ImportedExtern | uint32 | rad/s
|  | ExportToFile | int32
|  | ImportFromFile | double
|  | Define | boolean
|  | ImportFromFile | fixdt(1,16,15)
ImportedExternPointer

## Sheet1
故障信息表
故障名称 | 类型 | 值 | 0x026F65FF
Ibus_Fault | unsigned | 1 | 0
Fou_Fault | unsigned | 1 | 0
Fov_Fault | unsigned | 1 | 0
Fow_Fault | unsigned | 1 | 0
Ia_Fault | unsigned | 1 | 0
Ib_Fault | unsigned | 1 | 0
Ic_Fault | unsigned | 1 | 1
Vbus_Over_Fault | unsigned | 1 | 0
Tigbt_Over_Fault | unsigned | 1 | 0
Tmotor_Over_Fault | unsigned | 1 | 1
Tpcu_Over_Fault | unsigned | 1 | 1
Speed_Over_Fault | unsigned | 1 | 0
Vbus_Under_Fault | unsigned | 1 | 1
Can_Bus_Fault | unsigned | 1 | 1
Batter_12V_Fault | unsigned | 1 | 1
Position_Fault | unsigned | 1 | 1
Ibus_Sensor_Fault | unsigned | 1 | 0
Ia_Sensor_Fault | unsigned | 1 | 1
Ib_Sensor_Fault | unsigned | 1 | 1
Ic_Sensor_Fault | unsigned | 1 | 0
Acc_Sensor_Fault | unsigned | 1 | 0
LossPhase_Fault | unsigned | 1 | 1
LowSpeed_Fault | unsigned | 1 | 0
Open_Protect_Fault | unsigned | 1 | 1
Discharge_Fault | unsigned | 1 | 1
TZ_Fault | unsigned | 1 | 1
rsvd1 | unsigned | 6 | 1
rsvd2 |  |  | 1
rsvd3 |  |  | 1
rsvd4 |  |  | 1
rsvd5 |  |  | 1
rsvd6 |  |  | 1