## History
Version | ChangeDate | Changer | Content
V1.0 | 2025-08-26 | 张宇航 | 初版

## Signal
VariableName | Package | Object | CustomStorageClass | DataType | InitialValue | HeaderFile | DefinitionFile | Description | Min | Max | Unit | Dimensions | Complexity
M_ADC_IaNoOff_u16 | myPackage | Signal | YS_SelectRAMSignal | uint16 |  | MCU_Input_Signals.h | MCU_Input_Signals.c
M_ADC_IbNoOff_u16 | myPackage | Signal | YS_SelectRAMSignal | uint16 |  | MCU_Input_Signals.h | MCU_Input_Signals.c
M_ADC_IcNoOff_u16 | myPackage | Signal | YS_SelectRAMSignal | uint16 |  | MCU_Input_Signals.h | MCU_Input_Signals.c
M_ADC_IaFlgOfEffectiveOffset_u8 | myPackage | Signal | YS_SelectRAMSignal | uint8 |  | MCU_Input_Signals.h | MCU_Input_Signals.c | offset值的有效性，1有效，0超限
M_ADC_IaOffset_s32 | myPackage | Signal | YS_SelectRAMSignal | single |  | MCU_Input_Signals.h | MCU_Input_Signals.c | Ia的offset值
M_ADC_IaStateOfOffsetcal_u8 | myPackage | Signal | YS_SelectRAMSignal | uint8 |  | MCU_Input_Signals.h | MCU_Input_Signals.c | offset计算是否完成
M_ADC_IbFlgOfEffectiveOffset_u8 | myPackage | Signal | YS_SelectRAMSignal | uint8 |  | MCU_Input_Signals.h | MCU_Input_Signals.c | offset值的有效性，1有效，0超限
M_ADC_IbOffset_s32 | myPackage | Signal | YS_SelectRAMSignal | single |  | MCU_Input_Signals.h | MCU_Input_Signals.c | Ib的offset值
M_ADC_IbStateOfOffsetcal_u8 | myPackage | Signal | YS_SelectRAMSignal | uint8 |  | MCU_Input_Signals.h | MCU_Input_Signals.c | offset计算是否完成
M_ADC_IcFlgOfEffectiveOffset_u8 | myPackage | Signal | YS_SelectRAMSignal | uint8 |  | MCU_Input_Signals.h | MCU_Input_Signals.c | offset值的有效性，1有效，0超限
M_ADC_IcOffset_s32 | myPackage | Signal | YS_SelectRAMSignal | single |  | MCU_Input_Signals.h | MCU_Input_Signals.c | Ic的offset值
M_ADC_IcStateOfOffsetcal_u8 | myPackage | Signal | YS_SelectRAMSignal | uint8 |  | MCU_Input_Signals.h | MCU_Input_Signals.c | offset计算是否完成
M_ADC_AvgCntSet_u16 | myPackage | Signal | YS_SelectRAMSignal | uint16 |  | MCU_Input_Signals.h | MCU_Input_Signals.c | offset平均值计算分母
M_ADC_DelayTimeSet_u16 | myPackage | Signal | YS_SelectRAMSignal | uint16 |  | MCU_Input_Signals.h | MCU_Input_Signals.c | offset计算延迟的tick
M_ADC_PowerOnState_u8 | myPackage | Signal | YS_SelectRAMSignal | uint8 |  | MCU_Input_Signals.h | MCU_Input_Signals.c | 是否处于Poweron状态
M_ADC_OffsetCalOverFlg_u16 | myPackage | Signal | YS_SelectRAMSignal | uint16 |  | MCU_Input_Signals.h | MCU_Input_Signals.c | 三相电流offset计算完成标志
M_ADC_PhaseCurrOffsetFault_u8 | myPackage | Signal | YS_SelectRAMSignal | uint8 |  | MCU_Input_Signals.h | MCU_Input_Signals.c | 三相电流offset故障标志
M_ADC_IaPhaseCurrOffsetFault_u8 | myPackage | Signal | YS_SelectRAMSignal | uint8 |  | MCU_Input_Signals.h | MCU_Input_Signals.c | Ia电流offset故障标志
M_ADC_IbPhaseCurrOffsetFault_u8 | myPackage | Signal | YS_SelectRAMSignal | uint8 |  | MCU_Input_Signals.h | MCU_Input_Signals.c | Ib电流offset故障标志
M_ADC_IcPhaseCurrOffsetFault_u8 | myPackage | Signal | YS_SelectRAMSignal | uint8 |  | MCU_Input_Signals.h | MCU_Input_Signals.c | Ic电流offset故障标志
M_ADC_UdcADCDigitalValue_s32 | myPackage | Signal | YS_SelectRAMSignal | single |  | MCU_Input_Signals.h | MCU_Input_Signals.c
M_ADC_MotorTemp1DigitalValue_s32 | myPackage | Signal | YS_SelectRAMSignal | single |  | MCU_Input_Signals.h | MCU_Input_Signals.c
M_ADC_IGBTTempDigitalValue_s32 | myPackage | Signal | YS_SelectRAMSignal | single |  | MCU_Input_Signals.h | MCU_Input_Signals.c
M_ADC_Acc1DigitalValue_s32 | myPackage | Signal | YS_SelectRAMSignal | single | 0 | MCU_Input_Signals.h | MCU_Input_Signals.c
M_ADC_UdcValue_s32 | myPackage | Signal | YS_SelectRAMSignal | single | 0 | MCU_Input_Signals.h | MCU_Input_Signals.c | Udc的真实值
M_ADC_DecoupleUdc_s32 | myPackage | Signal | YS_SelectRAMSignal | single | 0 | MCU_Input_Signals.h | MCU_Input_Signals.c | Udc/1.732
M_ADC_SMOUdcPuBase_s32 | myPackage | Signal | YS_SelectRAMSignal | single | 0 | MCU_Input_Signals.h | MCU_Input_Signals.c | Udc*1.732/3
M_ADC_MotorTemp1Value_i16 | myPackage | Signal | YS_SelectRAMSignal | int16 | 0 | MCU_Input_Signals.h | MCU_Input_Signals.c | 电机温度1的真实值
M_ADC_IGBTTempValue_i16 | myPackage | Signal | YS_SelectRAMSignal | int16 | 0 | MCU_Input_Signals.h | MCU_Input_Signals.c | IGBT温度真实值
M_ADC_Acc1Value_s32 | myPackage | Signal | YS_SelectRAMSignal | single | 0 | MCU_Input_Signals.h | MCU_Input_Signals.c | Acc1的真实值
M_ADC_StandbyState_u8 | myPackage | Signal | YS_SelectRAMSignal | uint8 |  | MCU_Input_Signals.h | MCU_Input_Signals.c
M_ADC_WorkState_u16 | myPackage | Signal | YS_SelectRAMSignal | uint16 |  | MCU_Input_Signals.h | MCU_Input_Signals.c
M_ADC_EnFlg_u8 | myPackage | Signal | YS_SelectRAMSignal | uint8 |  | MCU_Input_Signals.h | MCU_Input_Signals.c
M_GPIO_AntiTheftOriginalSignal_u16 | myPackage | Signal | YS_SelectRAMSignal | uint16 | 0 | MCU_Input_Signals.h | MCU_Input_Signals.c
M_GPIO_RepairOriginalSignal_u16 | myPackage | Signal | YS_SelectRAMSignal | uint16 | 0 | MCU_Input_Signals.h | MCU_Input_Signals.c
M_GPIO_ABSOriginalSignal_u16 | myPackage | Signal | YS_SelectRAMSignal | uint16 | 0 | MCU_Input_Signals.h | MCU_Input_Signals.c
M_GPIO_HDCOriginalSignal_u16 | myPackage | Signal | YS_SelectRAMSignal | uint16 | 0 | MCU_Input_Signals.h | MCU_Input_Signals.c
M_GPIO_BackOriginalSignal_u16 | myPackage | Signal | YS_SelectRAMSignal | uint16 | 0 | MCU_Input_Signals.h | MCU_Input_Signals.c
M_GPIO_CCSOriginalSignal_u16 | myPackage | Signal | YS_SelectRAMSignal | uint16 | 0 | MCU_Input_Signals.h | MCU_Input_Signals.c
M_GPIO_SportOriginalSignal_u16 | myPackage | Signal | YS_SelectRAMSignal | uint16 | 0 | MCU_Input_Signals.h | MCU_Input_Signals.c
M_GPIO_KGearOriginalSignal_u16 | myPackage | Signal | YS_SelectRAMSignal | uint16 | 0 | MCU_Input_Signals.h | MCU_Input_Signals.c
M_GPIO_BrakeOriginalSignal_u16 | myPackage | Signal | YS_SelectRAMSignal | uint16 | 0 | MCU_Input_Signals.h | MCU_Input_Signals.c
M_GPIO_AntiTheftSignal_u16 | myPackage | Signal | YS_SelectRAMSignal | uint16 | 0 | MCU_Input_Signals.h | MCU_Input_Signals.c
M_GPIO_RepairSignal_u16 | myPackage | Signal | YS_SelectRAMSignal | uint16 | 0 | MCU_Input_Signals.h | MCU_Input_Signals.c
M_GPIO_ABSSignal_u16 | myPackage | Signal | YS_SelectRAMSignal | uint16 | 0 | MCU_Input_Signals.h | MCU_Input_Signals.c
M_GPIO_HDCSignal_u16 | myPackage | Signal | YS_SelectRAMSignal | uint16 | 0 | MCU_Input_Signals.h | MCU_Input_Signals.c
M_GPIO_BackSignal_u16 | myPackage | Signal | YS_SelectRAMSignal | uint16 | 0 | MCU_Input_Signals.h | MCU_Input_Signals.c
M_GPIO_CCSSignal_u16 | myPackage | Signal | YS_SelectRAMSignal | uint16 | 0 | MCU_Input_Signals.h | MCU_Input_Signals.c
M_GPIO_SportSignal_u16 | myPackage | Signal | YS_SelectRAMSignal | uint16 | 0 | MCU_Input_Signals.h | MCU_Input_Signals.c
M_GPIO_KGearSignal_u16 | myPackage | Signal | YS_SelectRAMSignal | uint16 | 0 | MCU_Input_Signals.h | MCU_Input_Signals.c
M_GPIO_BrakeSignal_u16 | myPackage | Signal | YS_SelectRAMSignal | uint16 | 0 | MCU_Input_Signals.h | MCU_Input_Signals.c
M_SystemFault_TZFault_u16 | myPackage | Signal | YS_SelectRAMSignal | uint16 | 0 | MCU_Input_Signals.h | MCU_Input_Signals.c
M_DCCurrent_Ialpha_f32 | myPackage | Signal | YS_SelectRAMSignal | single | 0 | MCU_Input_Signals.h | MCU_Input_Signals.c
M_DCCurrent_Ibeta_f32 | myPackage | Signal | YS_SelectRAMSignal | single | 0 | MCU_Input_Signals.h | MCU_Input_Signals.c
M_DCCurrent_Ualpha_f32 | myPackage | Signal | YS_SelectRAMSignal | single | 0 | MCU_Input_Signals.h | MCU_Input_Signals.c
M_DCCurrent_Ubeta_f32 | myPackage | Signal | YS_SelectRAMSignal | single | 0 | MCU_Input_Signals.h | MCU_Input_Signals.c
M_DCCurent_BMSCur_f32 | myPackage | Signal | YS_SelectRAMSignal | single |  | MCU_Input_Signals.h | MCU_Input_Signals.c
M_DCCUrrent_CurOut_f32 | myPackage | Signal | YS_SelectRAMSignal | single | 0 | MCU_Input_Signals.h | MCU_Input_Signals.c
M_Selfcheck_SpeedEnFlg_u8 | myPackage | Signal | YS_SelectRAMSignal | uint8 | 0 | MCU_Input_Signals.h | MCU_Input_Signals.c
M_Selfcheck_IgbtWorkEnFlg_u8 | myPackage | Signal | YS_SelectRAMSignal | uint8 | 0 | MCU_Input_Signals.h | MCU_Input_Signals.c
M_SelfCheck_StandbyEnFlg_u8 | myPackage | Signal | YS_SelectRAMSignal | uint8 | 0 | MCU_Input_Signals.h | MCU_Input_Signals.c
M_SelfCheck_PowerOnEnFlg_u8 | myPackage | Signal | YS_SelectRAMSignal | uint8 | 0 | MCU_Input_Signals.h | MCU_Input_Signals.c
M_Selfcheck_EnFlg_u8 | myPackage | Signal | YS_SelectRAMSignal | uint8 | 0 | MCU_Input_Signals.h | MCU_Input_Signals.c
M_SelfCheck_IaNoOff_u16 | myPackage | Signal | YS_SelectRAMSignal | uint16 | 2048 | MCU_Input_Signals.h | MCU_Input_Signals.c
M_SelfCheck_IbNoOff_u16 | myPackage | Signal | YS_SelectRAMSignal | uint16 | 2048 | MCU_Input_Signals.h | MCU_Input_Signals.c
M_SelfCheck_IcNoOff_u16 | myPackage | Signal | YS_SelectRAMSignal | uint16 | 2048 | MCU_Input_Signals.h | MCU_Input_Signals.c
M_SelfCheck_IaFlgOfEffectiveOffset_u8 | myPackage | Signal | YS_SelectRAMSignal | uint8 | 2 | MCU_Input_Signals.h | MCU_Input_Signals.c | offset值的有效性，1有效，0超限
M_SelfCheck_IaOffset_f32 | myPackage | Signal | YS_SelectRAMSignal | single | 0 | MCU_Input_Signals.h | MCU_Input_Signals.c | Ia的offset值
M_SelfCheck_IaStateOfOffsetcal_u8 | myPackage | Signal | YS_SelectRAMSignal | uint8 | 0 | MCU_Input_Signals.h | MCU_Input_Signals.c | offset计算是否完成
M_SelfCheck_IbFlgOfEffectiveOffset_u8 | myPackage | Signal | YS_SelectRAMSignal | uint8 | 2 | MCU_Input_Signals.h | MCU_Input_Signals.c | offset值的有效性，1有效，0超限
M_SelfCheck_IbOffset_f32 | myPackage | Signal | YS_SelectRAMSignal | single | 0 | MCU_Input_Signals.h | MCU_Input_Signals.c | Ib的offset值
M_SelfCheck_IbStateOfOffsetcal_u8 | myPackage | Signal | YS_SelectRAMSignal | uint8 | 0 | MCU_Input_Signals.h | MCU_Input_Signals.c | offset计算是否完成
M_SelfCheck_IcFlgOfEffectiveOffset_u8 | myPackage | Signal | YS_SelectRAMSignal | uint8 | 2 | MCU_Input_Signals.h | MCU_Input_Signals.c | offset值的有效性，1有效，0超限
M_SelfCheck_IcOffset_f32 | myPackage | Signal | YS_SelectRAMSignal | single | 0 | MCU_Input_Signals.h | MCU_Input_Signals.c | Ic的offset值
M_SelfCheck_IcStateOfOffsetcal_u8 | myPackage | Signal | YS_SelectRAMSignal | uint8 | 0 | MCU_Input_Signals.h | MCU_Input_Signals.c | offset计算是否完成
M_SelfCheck_PhaseCurrOffsetFault_u8 | myPackage | Signal | YS_SelectRAMSignal | uint8 | 0 | MCU_Input_Signals.h | MCU_Input_Signals.c | 三相电流offset故障标志
M_SelfCheck_IaPhaseCurrOffsetFault_u8 | myPackage | Signal | YS_SelectRAMSignal | uint8 | 0 | MCU_Input_Signals.h | MCU_Input_Signals.c | Ia电流offset故障标志
M_SelfCheck_IbPhaseCurrOffsetFault_u8 | myPackage | Signal | YS_SelectRAMSignal | uint8 | 0 | MCU_Input_Signals.h | MCU_Input_Signals.c | Ib电流offset故障标志
M_SelfCheck_IcPhaseCurrOffsetFault_u8 | myPackage | Signal | YS_SelectRAMSignal | uint8 | 0 | MCU_Input_Signals.h | MCU_Input_Signals.c | Ic电流offset故障标志
M_SelfChek_IaSensorFault_u8 | myPackage | Signal | YS_SelectRAMSignal | uint8 | 0 | MCU_Input_Signals.h | MCU_Input_Signals.c
M_SelfChek_IbSensorFault_u8 | myPackage | Signal | YS_SelectRAMSignal | uint8 | 0 | MCU_Input_Signals.h | MCU_Input_Signals.c
M_SelfChek_IcSensorFault_u8 | myPackage | Signal | YS_SelectRAMSignal | uint8 | 0 | MCU_Input_Signals.h | MCU_Input_Signals.c
M_SelfCheck_OffsetCalOverFlg_u8 | myPackage | Signal | YS_SelectRAMSignal | uint8 | 0 | MCU_Input_Signals.h | MCU_Input_Signals.c | 三相电流offset计算完成标志
SinAmp | myPackage | Signal | YS_SelectRAMSignal | uint16 |  | MCU_Input_Signals.h | MCU_Input_Signals.c
CosAmp | myPackage | Signal | YS_SelectRAMSignal | uint16 |  | MCU_Input_Signals.h | MCU_Input_Signals.c
SinAvg | myPackage | Signal | YS_SelectRAMSignal | uint16 |  | MCU_Input_Signals.h | MCU_Input_Signals.c
CosAvg | myPackage | Signal | YS_SelectRAMSignal | uint16 |  | MCU_Input_Signals.h | MCU_Input_Signals.c
SinAverage | myPackage | Signal | YS_SelectRAMSignal | single |  | MCU_Input_Signals.h | MCU_Input_Signals.c

## Parameter
VariableName | Package | Object | CustomStorageClass | DataType | InitialValue | HeaderFile | DefinitionFile | Description | Min | Max | Unit | Dimensions | Complexity
C_ADC_DelayTimeSet_u16 | myPackage | Parameter | YS_SelectRAMPara | uint16 | 172 | MCU_Input_Paras.h | MCU_Input_Paras.c | 延迟DelayTimeSet个tick再做累加
C_ADC_AvgCntSet_u16 | myPackage | Parameter | YS_SelectRAMPara | uint16 | 128 | MCU_Input_Paras.h | MCU_Input_Paras.c | 累加次数
C_ADC_IaoffsetUpLimt_u16 | myPackage | Parameter | YS_SelectRAMPara | uint16 | 2150 | MCU_Input_Paras.h | MCU_Input_Paras.c | A相传感器最大偏置，ADC
C_ADC_IaoffsetDownLimt_u16 | myPackage | Parameter | YS_SelectRAMPara | uint16 | 1950 | MCU_Input_Paras.h | MCU_Input_Paras.c | A相传感器最小偏置
C_ADC_IboffsetUpLimt_u16 | myPackage | Parameter | YS_SelectRAMPara | uint16 | 2150 | MCU_Input_Paras.h | MCU_Input_Paras.c | B相传感器最大偏置，ADC
C_ADC_IboffsetDownLimt_u16 | myPackage | Parameter | YS_SelectRAMPara | uint16 | 1950 | MCU_Input_Paras.h | MCU_Input_Paras.c | B相传感器最小偏置
C_ADC_IcoffsetUpLimt_u16 | myPackage | Parameter | YS_SelectRAMPara | uint16 | 2150 | MCU_Input_Paras.h | MCU_Input_Paras.c | C相传感器最大偏置，ADC
C_ADC_IcoffsetDownLimt_u16 | myPackage | Parameter | YS_SelectRAMPara | uint16 | 1950 | MCU_Input_Paras.h | MCU_Input_Paras.c | C相传感器最小偏置
C_ADC_OffsetTotalCntSet_u16 | myPackage | Parameter | YS_SelectRAMPara | uint16 | 128 | MCU_Input_Paras.h | MCU_Input_Paras.c
C_ADC_OffsetUnCal_u8 | myPackage | Parameter | YS_SelectRAMPara | uint8 | 2 | MCU_Input_Paras.h | MCU_Input_Paras.c | Offset计算未开始
C_ADC_MotorTemp1Gain_f32 | myPackage | Parameter | YS_SelectRAMPara | single | 0.25 | MCU_Input_Paras.h | MCU_Input_Paras.c
C_ADC_IGBTTempGain_f32 | myPackage | Parameter | YS_SelectRAMPara | single | 0.25 | MCU_Input_Paras.h | MCU_Input_Paras.c
C_ADC_HSTempGain_f32 | myPackage | Parameter | YS_SelectRAMPara | single | 0.25 | MCU_Input_Paras.h | MCU_Input_Paras.c
C_ADC_IGBTTempOffset_i32 | myPackage | Parameter | YS_SelectRAMPara | int32 | 0 | MCU_Input_Paras.h | MCU_Input_Paras.c
C_ADC_UdcOffset_i32 | myPackage | Parameter | YS_SelectRAMPara | int32 | 0 | MCU_Input_Paras.h | MCU_Input_Paras.c
C_ADC_Acc1Offset_i32 | myPackage | Parameter | YS_SelectRAMPara | int32 | 655 | MCU_Input_Paras.h | MCU_Input_Paras.c
C_ADC_MotorTemp1Offset_i32 | myPackage | Parameter | YS_SelectRAMPara | int32 | 0 | MCU_Input_Paras.h | MCU_Input_Paras.c
C_ADC_P5VOffset_i32 | myPackage | Parameter | YS_SelectRAMPara | int32 | 0 | MCU_Input_Paras.h | MCU_Input_Paras.c
C_ADC_P12VOffset_i32 | myPackage | Parameter | YS_SelectRAMPara | int32 | 0 | MCU_Input_Paras.h | MCU_Input_Paras.c
C_ADC_P15VOffset_i32 | myPackage | Parameter | YS_SelectRAMPara | int32 | 0 | MCU_Input_Paras.h | MCU_Input_Paras.c
C_ADC_IdcOffset_i32 | myPackage | Parameter | YS_SelectRAMPara | int32 | 0 | MCU_Input_Paras.h | MCU_Input_Paras.c
C_ADC_HSTempOffset_i32 | myPackage | Parameter | YS_SelectRAMPara | int32 | 0 | MCU_Input_Paras.h | MCU_Input_Paras.c
C_ADC_BrakeOffset_i32 | myPackage | Parameter | YS_SelectRAMPara | int32 | 0 | MCU_Input_Paras.h | MCU_Input_Paras.c
C_ADC_VKeyOffset_i32 | myPackage | Parameter | YS_SelectRAMPara | int32 | 0 | MCU_Input_Paras.h | MCU_Input_Paras.c
C_ADC_HalfVdcOffset_i32 | myPackage | Parameter | YS_SelectRAMPara | int32 | 0 | MCU_Input_Paras.h | MCU_Input_Paras.c
C_ADC_IGBTTemp_i32 | myPackage | Parameter | YS_SelectRAMPara | int32 | 0 | MCU_Input_Paras.h | MCU_Input_Paras.c
C_ADC_IGBTTable_i16 | myPackage | Parameter | YS_SelectRAMPara | int16 | [120; 120; 120; 120; 120; 120; 120; 120; 120; 120; 120; 120; 120; 120; 120; 120; 120; 120; 120; 120; 120; 120; 120; 120; 120; 120; 120; 120; 120; 120; 120; 120; 120; 120; 120; 120; 120; 120; 120; 120; 119; 118; 117; 116; 115; 114; 113; 113; 112; 111; 110; 109; 109; 108; 107; 106; 106; 105; 104; 104; 103; 103; 102; 101; 101; 100; 100; 99; 98; 98; 97; 97; 96; 96; 95; 95; 94; 94; 93; 93; 92; 92; 92; 91; 91; 90; 90; 89; 89; 89; 88; 88; 87; 87; 87; 86; 86; 86; 85; 85; 84; 84; 84; 83; 83; 83; 82; 82; 82; 81; 81; 81; 80; 80; 80; 80; 79; 79; 79; 78; 78; 78; 77; 77; 77; 77; 76; 76; 76; 76; 75; 75; 75; 74; 74; 74; 74; 73; 73; 73; 73; 72; 72; 72; 72; 71; 71; 71; 71; 70; 70; 70; 70; 70; 69; 69; 69; 69; 68; 68; 68; 68; 68; 67; 67; 67; 67; 67; 66; 66; 66; 66; 66; 65; 65; 65; 65; 65; 64; 64; 64; 64; 64; 63; 63; 63; 63; 63; 62; 62; 62; 62; 62; 62; 61; 61; 61; 61; 61; 60; 60; 60; 60; 60; 60; 59; 59; 59; 59; 59; 59; 58; 58; 58; 58; 58; 58; 57; 57; 57; 57; 57; 57; 57; 56; 56; 56; 56; 56; 56; 55; 55; 55; 55; 55; 55; 55; 54; 54; 54; 54; 54; 54; 54; 53; 53; 53; 53; 53; 53; 53; 52; 52; 52; 52; 52; 52; 52; 51; 51; 51; 51; 51; 51; 51; 50; 50; 50; 50; 50; 50; 50; 50; 49; 49; 49; 49; 49; 49; 49; 49; 48; 48; 48; 48; 48; 48; 48; 48; 47; 47; 47; 47; 47; 47; 47; 47; 46; 46; 46; 46; 46; 46; 46; 46; 45; 45; 45; 45; 45; 45; 45; 45; 44; 44; 44; 44; 44; 44; 44; 44; 44; 43; 43; 43; 43; 43; 43; 43; 43; 43; 42; 42; 42; 42; 42; 42; 42; 42; 42; 41; 41; 41; 41; 41; 41; 41; 41; 41; 40; 40; 40; 40; 40; 40; 40; 40; 40; 40; 39; 39; 39; 39; 39; 39; 39; 39; 39; 38; 38; 38; 38; 38; 38; 38; 38; 38; 38; 37; 37; 37; 37; 37; 37; 37; 37; 37; 37; 36; 36; 36; 36; 36; 36; 36; 36; 36; 36; 35; 35; 35; 35; 35; 35; 35; 35; 35; 35; 34; 34; 34; 34; 34; 34; 34; 34; 34; 34; 34; 33; 33; 33; 33; 33; 33; 33; 33; 33; 33; 32; 32; 32; 32; 32; 32; 32; 32; 32; 32; 32; 31; 31; 31; 31; 31; 31; 31; 31; 31; 31; 31; 30; 30; 30; 30; 30; 30; 30; 30; 30; 30; 30; 29; 29; 29; 29; 29; 29; 29; 29; 29; 29; 29; 28; 28; 28; 28; 28; 28; 28; 28; 28; 28; 28; 27; 27; 27; 27; 27; 27; 27; 27; 27; 27; 27; 26; 26; 26; 26; 26; 26; 26; 26; 26; 26; 26; 26; 25; 25; 25; 25; 25; 25; 25; 25; 25; 25; 25; 24; 24; 24; 24; 24; 24; 24; 24; 24; 24; 24; 24; 23; 23; 23; 23; 23; 23; 23; 23; 23; 23; 23; 22; 22; 22; 22; 22; 22; 22; 22; 22; 22; 22; 22; 21; 21; 21; 21; 21; 21; 21; 21; 21; 21; 21; 21; 20; 20; 20; 20; 20; 20; 20; 20; 20; 20; 20; 20; 19; 19; 19; 19; 19; 19; 19; 19; 19; 19; 19; 18; 18; 18; 18; 18; 18; 18; 18; 18; 18; 18; 18; 17; 17; 17; 17; 17; 17; 17; 17; 17; 17; 17; 17; 16; 16; 16; 16; 16; 16; 16; 16; 16; 16; 16; 15; 15; 15; 15; 15; 15; 15; 15; 15; 15; 15; 15; 14; 14; 14; 14; 14; 14; 14; 14; 14; 14; 14; 14; 13; 13; 13; 13; 13; 13; 13; 13; 13; 13; 13; 12; 12; 12; 12; 12; 12; 12; 12; 12; 12; 12; 12; 11; 11; 11; 11; 11; 11; 11; 11; 11; 11; 11; 10; 10; 10; 10; 10; 10; 10; 10; 10; 10; 10; 9; 9; 9; 9; 9; 9; 9; 9; 9; 9; 9; 8; 8; 8; 8; 8; 8; 8; 8; 8; 8; 8; 7; 7; 7; 7; 7; 7; 7; 7; 7; 7; 7; 6; 6; 6; 6; 6; 6; 6; 6; 6; 6; 6; 5; 5; 5; 5; 5; 5; 5; 5; 5; 5; 5; 4; 4; 4; 4; 4; 4; 4; 4; 4; 4; 3; 3; 3; 3; 3; 3; 3; 3; 3; 3; 2; 2; 2; 2; 2; 2; 2; 2; 2; 2; 1; 1; 1; 1; 1; 1; 1; 1; 1; 1; 0; 0; 0; 0; 0; 0; 0; 0; 0; 0; -1; -1; -1; -1; -1; -1; -1; -1; -1; -2; -2; -2; -2; -2; -2; -2; -2; -2; -3; -3; -3; -3; -3; -3; -3; -3; -3; -4; -4; -4; -4; -4; -4; -4; -4; -4; -5; -5; -5; -5; -5; -5; -5; -5; -6; -6; -6; -6; -6; -6; -6; -6; -6; -7; -7; -7; -7; -7; -7; -7; -7; -8; -8; -8; -8; -8; -8; -8; -9; -9; -9; -9; -9; -9; -9; -9; -10; -10; -10; -10; -10; -10; -10; -11; -11; -11; -11; -11; -11; -11; -12; -12; -12; -12; -12; -12; -12; -13; -13; -13; -13; -13; -13; -13; -14; -14; -14; -14; -14; -14; -15; -15; -15; -15; -15; -15; -16; -16; -16; -16; -16; -16; -17; -17; -17; -17; -17; -18; -18; -18; -18; -18; -18; -19; -19; -19; -19; -19; -20; -20; -20; -20; -20; -21; -21; -21; -21; -21; -22; -22; -22; -22; -23; -23; -23; -23; -23; -24; -24; -24; -24; -25; -25; -25; -25; -26; -26; -26; -27; -27; -27; -27; -28; -28; -28; -29; -29; -29; -29; -30; -30; -30; -31; -31; -32; -32; -32; -33; -33; -33; -34; -34; -35; -35; -35; -36; -36; -37; -37; -38; -38; -39; -39; -40; -40; -40; -40; -40; -40; -40; -40; -40; -40; -40; -40; -40; -40; -40; -40; -40; -40; -40; -40; -40; -40; -40; -40;] | MCU_Input_Paras.h | MCU_Input_Paras.c
C_ADC_MotorTempTable_i16 | myPackage | Parameter | YS_SelectRAMPara | int16 | [200;200;200;200;200;200;200;200;200;200;200;200;200;200;200;200;200;200;200;200;200;200;200;200;200;200;200;200;200;200;200;200;200;200;200;200;200;200;200;200;200;200;200;200;200;200;200;200;200;200;200;200;200;200;200;200;200;200;200;200;200;200;200;200;200;200;200;200;200;199;198;197;196;195;194;193;192;191;190;190;189;188;187;186;185;185;184;183;182;182;181;180;179;179;178;177;177;176;175;175;174;173;173;172;171;171;170;170;169;168;168;167;167;166;166;165;164;164;163;163;162;162;161;161;160;160;159;159;158;158;157;157;156;156;155;155;154;154;154;153;153;152;152;151;151;151;150;150;149;149;148;148;148;147;147;146;146;146;145;145;145;144;144;143;143;143;142;142;142;141;141;141;140;140;139;139;139;138;138;138;137;137;137;136;136;136;136;135;135;135;134;134;134;133;133;133;132;132;132;131;131;131;131;130;130;130;129;129;129;129;128;128;128;127;127;127;127;126;126;126;126;125;125;125;124;124;124;124;123;123;123;123;122;122;122;122;121;121;121;121;120;120;120;120;119;119;119;119;118;118;118;118;117;117;117;117;117;116;116;116;116;115;115;115;115;114;114;114;114;114;113;113;113;113;113;112;112;112;112;111;111;111;111;111;110;110;110;110;110;109;109;109;109;109;108;108;108;108;107;107;107;107;107;106;106;106;106;106;106;105;105;105;105;105;104;104;104;104;104;103;103;103;103;103;102;102;102;102;102;102;101;101;101;101;101;100;100;100;100;100;100;99;99;99;99;99;98;98;98;98;98;98;97;97;97;97;97;97;96;96;96;96;96;96;95;95;95;95;95;95;94;94;94;94;94;94;93;93;93;93;93;93;92;92;92;92;92;92;91;91;91;91;91;91;90;90;90;90;90;90;89;89;89;89;89;89;89;88;88;88;88;88;88;87;87;87;87;87;87;87;86;86;86;86;86;86;85;85;85;85;85;85;85;84;84;84;84;84;84;83;83;83;83;83;83;83;82;82;82;82;82;82;82;81;81;81;81;81;81;81;80;80;80;80;80;80;80;79;79;79;79;79;79;79;78;78;78;78;78;78;78;77;77;77;77;77;77;77;76;76;76;76;76;76;76;75;75;75;75;75;75;75;74;74;74;74;74;74;74;74;73;73;73;73;73;73;73;72;72;72;72;72;72;72;71;71;71;71;71;71;71;71;70;70;70;70;70;70;70;69;69;69;69;69;69;69;69;68;68;68;68;68;68;68;67;67;67;67;67;67;67;66;66;66;66;66;66;66;66;65;65;65;65;65;65;65;65;64;64;64;64;64;64;64;63;63;63;63;63;63;63;63;62;62;62;62;62;62;62;61;61;61;61;61;61;61;61;60;60;60;60;60;60;60;59;59;59;59;59;59;59;59;58;58;58;58;58;58;58;58;57;57;57;57;57;57;57;56;56;56;56;56;56;56;56;55;55;55;55;55;55;55;54;54;54;54;54;54;54;54;53;53;53;53;53;53;53;52;52;52;52;52;52;52;52;51;51;51;51;51;51;51;50;50;50;50;50;50;50;50;49;49;49;49;49;49;49;48;48;48;48;48;48;48;47;47;47;47;47;47;47;47;46;46;46;46;46;46;46;45;45;45;45;45;45;45;44;44;44;44;44;44;44;43;43;43;43;43;43;43;42;42;42;42;42;42;42;41;41;41;41;41;41;41;40;40;40;40;40;40;40;39;39;39;39;39;39;39;38;38;38;38;38;38;37;37;37;37;37;37;37;36;36;36;36;36;36;36;35;35;35;35;35;35;34;34;34;34;34;34;34;33;33;33;33;33;33;32;32;32;32;32;32;31;31;31;31;31;31;30;30;30;30;30;30;29;29;29;29;29;29;28;28;28;28;28;28;27;27;27;27;27;27;26;26;26;26;26;25;25;25;25;25;25;24;24;24;24;24;23;23;23;23;23;23;22;22;22;22;22;21;21;21;21;21;20;20;20;20;20;19;19;19;19;19;18;18;18;18;18;17;17;17;17;16;16;16;16;16;15;15;15;15;14;14;14;14;14;13;13;13;13;12;12;12;12;11;11;11;11;10;10;10;10;9;9;9;9;8;8;8;7;7;7;7;6;6;6;6;5;5;5;4;4;4;3;3;3;3;2;2;2;1;1;1;0;0;0;0;0;-1;-1;-1;-2;-2;-2;-3;-3;-4;-4;-4;-5;-5;-6;-6;-7;-7;-7;-8;-8;-9;-9;-10;-10;-11;-11;-12;-12;-13;-14;-14;-15;-15;-16;-17;-17;-18;-19;-19;-20;-21;-22;-23;-23;-24;-25;-26;-27;-28;-30;-31;-32;-33;-35;-36;-38;-40;-40;-40;-40;-40;-40;-40;-40] | MCU_Input_Paras.h | MCU_Input_Paras.c
C_DCCurrent_DrvCoeff_f32 | myPackage | Parameter | YS_SelectRAMPara | single | 1 | MCU_Input_Paras.h | MCU_Input_Paras.c
C_DCCurrent_GenCoeff_f32 | myPackage | Parameter | YS_SelectRAMPara | single | 1 | MCU_Input_Paras.h | MCU_Input_Paras.c
C_SelfCheck_DelayTimeSet_u16 | myPackage | Parameter | YS_SelectRAMPara | uint16 | 172 | MCU_Input_Paras.h | MCU_Input_Paras.c | 延迟DelayTimeSet个tick再做累加
C_SelfCheck_AvgCntSet_u16 | myPackage | Parameter | YS_SelectRAMPara | uint16 | 128 | MCU_Input_Paras.h | MCU_Input_Paras.c | 累加次数
C_SelfCheck_IaoffsetUpLimt_u16 | myPackage | Parameter | YS_SelectRAMPara | uint16 | 2150 | MCU_Input_Paras.h | MCU_Input_Paras.c | A相传感器最大偏置，ADC
C_SelfCheck_IaoffsetDownLimt_u16 | myPackage | Parameter | YS_SelectRAMPara | uint16 | 1950 | MCU_Input_Paras.h | MCU_Input_Paras.c | A相传感器最小偏置
C_SelfCheck_IboffsetUpLimt_u16 | myPackage | Parameter | YS_SelectRAMPara | uint16 | 2150 | MCU_Input_Paras.h | MCU_Input_Paras.c | B相传感器最大偏置，ADC
C_SelfCheck_IboffsetDownLimt_u16 | myPackage | Parameter | YS_SelectRAMPara | uint16 | 1950 | MCU_Input_Paras.h | MCU_Input_Paras.c | B相传感器最小偏置
C_SelfCheck_IcoffsetUpLimt_u16 | myPackage | Parameter | YS_SelectRAMPara | uint16 | 2150 | MCU_Input_Paras.h | MCU_Input_Paras.c | C相传感器最大偏置，ADC
C_SelfCheck_IcoffsetDownLimt_u16 | myPackage | Parameter | YS_SelectRAMPara | uint16 | 1950 | MCU_Input_Paras.h | MCU_Input_Paras.c | C相传感器最小偏置
C_SelfCheck_OffsetUnCal_u8 | myPackage | Parameter | YS_SelectRAMPara | uint8 | 2 | MCU_Input_Paras.h | MCU_Input_Paras.c | Offset计算未开始
C_Input_EncErr_u8 | myPackage | Parameter | YS_SelectRAMPara | uint8 | 0 | MCU_Input_Paras.h | MCU_Input_Paras.c
C_Rotate_RotateBits_u8 | myPackage | Parameter | YS_SelectRAMPara | uint8 | 12 | MCU_Input_Paras.h | MCU_Input_Paras.c
C_Rotate_SetAngleFlg_u8 | myPackage | Parameter | YS_SelectRAMPara | uint8 | 0 | MCU_Input_Paras.h | MCU_Input_Paras.c
C_Rotate_SetAngle_u16 | myPackage | Parameter | YS_SelectRAMPara | uint16 | 0 | MCU_Input_Paras.h | MCU_Input_Paras.c
C_Encoder_CurrentAdder_f32 | myPackage | Parameter | YS_SelectRAMPara | single | 0.16 | MCU_Input_Paras.h | MCU_Input_Paras.c
C_Encoder_WaitTime_f32 | myPackage | Parameter | YS_SelectRAMPara | single | 5 | MCU_Input_Paras.h | MCU_Input_Paras.c

## Config
Package | Object | Storage class | Data Type | Unit | DimensionsMode | Complexity
myPackage | Signal | YS_SelectRAMPara | single | one | Fixed | real
| Parameter | YS_SelectRAMSignal | uint8 | N*m | auto
|  | Global | int8 | V
|  | Const | uint16 | A
|  | ExportedGlobal | int16 | ℃
|  | ImportedExtern | uint32 | rad/s
|  | ExportToFile | int32
|  | ImportFromFile | double
|  | Define | boolean
|  | ImportFromFile | fixdt(1,16,15)
ImportedExternPointer

## Interface
代码变量 | 模型端口变量 | 对应观测/标定量 | 接口类型 | 说明 | 备注
ad_avrg.V_Vdc.Digital_Value | BSW_UdcADCDigitalValue | M_ADC_UdcADCDigitalValue_s32 | 输入 | Udc的累加平均值
ad_avrg.V_Temp_Motor1.Digital_Value | BSW_MotorTemp1DigitalValue | M_ADC_MotorTemp1DigitalValue_s32 | 输入 | MotorTemp1的累加平均值
ad_avrg.V_Temp_IGBT.Digital_Value | BSW_IGBTTempDigitalValue | M_ADC_IGBTTempDigitalValue_s32 | 输入 | IGBT温度的累加平均值
ad_avrg.V_Acc1.Digital_Value | BSW_Acc1DigitalValue | M_ADC_Acc1DigitalValue_s32 | 输入 | ACC1的累加平均值
ad_obj.Ia.Digital_Value | ADC_IaRaw | M_ADC_IaNoOff_u16 | 输入 | A相电流的ADC原始采集值
ad_obj.Ib.Digital_Value | ADC_IbRaw | M_ADC_IbNoOff_u16 | 输入 | B相电流的ADC原始采集值
ad_obj.Ic.Digital_Value | ADC_IcRaw | M_ADC_IcNoOff_u16 | 输入 | C相电流的ADC原始采集值
work_state.u16_Work_State | WorkState | \ | 输入 | 当前运行状态 | 手写代码里没有，这是为了只在POWERON状态下才执行相电流零漂检查
ad_avrg.Vdc | UdcValue | M_ADC_UdcValue_s32 | 输出 | Udc的真实值
decouple.mUdc_count | DecoupleUdc | M_ADC_DecoupleUdc_s32 | 输出 | Udc/1.732
sensorless_smo.VoltPuBase | SMOUdcPuBase | M_ADC_SMOUdcPuBase_s32 | 输出 | Udc*1.732/3
ad_avrg.Temp_Motor1 | MotorTemp1Value | M_ADC_MotorTemp1Value_i16 | 输出 | 电机温度1的真实值
ad_avrg.Temp_IGBT | IGBTTempValue | M_ADC_IGBTTempValue_i16 | 输出 | IGBT温度真实值
ad_avrg.Acc1 | Acc1Value | M_ADC_Acc1Value_s32 | 输出 | Acc1的真实值
\ | OffsetEn | \ | 局部 | 控制offset计算只进行一次
check_self.u16_Over_Flag | OffsetCalOverFlg | M_ADC_OffsetCalOverFlg_u16 | 输出 | Offset检测是否完成
ad_obj.Ia.Offset | IaOffset | M_ADC_IaOffset_s32 | 输出 | Ia的offset值
ad_obj.Ib.Offset | IbOffset | M_ADC_IbOffset_s32 | 输出 | Ib的offset值
ad_obj.Ic.Offset | IcOffset | M_ADC_IcOffset_s32 | 输出 | Ic的offset值
\ | PhaseCurrOffsetFault | M_ADC_PhaseCurrOffsetFault_u8 | 输出 | offset故障标志
System_Fault.bit.Ia_Sensor_Fault | IaPhaseCurrOffsetFault | M_ADC_IaPhaseCurrOffsetFault_u8 | 输出 | Ia的offset故障标志
System_Fault.bit.Ib_Sensor_Fault | IbPhaseCurrOffsetFault | M_ADC_IbPhaseCurrOffsetFault_u8 | 输出 | Ib的offset故障标志
System_Fault.bit.Ic_Sensor_Fault | IcPhaseCurrOffsetFault | M_ADC_IcPhaseCurrOffsetFault_u8 | 输出 | Ic的offset故障标志

## Sheet1
SinAmp | myPackage | Signal | YS_SelectRAMSignal | single | MCU_Input_Signals.h | MCU_Input_Signals.c
CosAmp | myPackage | Signal | YS_SelectRAMSignal | single | MCU_Input_Signals.h | MCU_Input_Signals.c
SinAvg | myPackage | Signal | YS_SelectRAMSignal | single | MCU_Input_Signals.h | MCU_Input_Signals.c
CosAvg | myPackage | Signal | YS_SelectRAMSignal | single | MCU_Input_Signals.h | MCU_Input_Signals.c