## History
Version | ChangeDate | Changer | Content
V1.0 | 2025-08-26 | 张宇航 | 初版

## Signal
VariableName | Package | Object | CustomStorageClass | DataType | InitialValue | HeaderFile | DefinitionFile | Description | Min | Max | Unit | Dimensions | Complexity
M_PwmPrdChg_Flg_u8 | myPackage | Signal | YS_SelectRAMSignal | uint8 | 0 | MCU_PWMPrdChg_Signals.h | MCU_PWMPrdChg_Signals.c
M_PwmPrdChg_CurrPwmHz_u16 | myPackage | Signal | YS_SelectRAMSignal | uint16 |  | MCU_PWMPrdChg_Signals.h | MCU_PWMPrdChg_Signals.c
M_PwmPrdChg_OldPwmHz_u16 | myPackage | Signal | YS_SelectRAMSignal | uint16 |  | MCU_PWMPrdChg_Signals.h | MCU_PWMPrdChg_Signals.c
M_PwmPrdChg_En_u8 | myPackage | Signal | YS_SelectRAMSignal | uint8 |  | MCU_PWMPrdChg_Signals.h | MCU_PWMPrdChg_Signals.c
M_PwmPrdChg_Cont2ms_f32 | myPackage | Signal | YS_SelectRAMSignal | single |  | MCU_PWMPrdChg_Signals.h | MCU_PWMPrdChg_Signals.c
M_PwmPrdChg_Cont4ms_f32 | myPackage | Signal | YS_SelectRAMSignal | single |  | MCU_PWMPrdChg_Signals.h | MCU_PWMPrdChg_Signals.c
M_PwmPedChg_PwmStateInit_u8 | myPackage | Signal | YS_SelectRAMSignal | uint8 |  | MCU_PWMPrdChg_Signals.h | MCU_PWMPrdChg_Signals.c
M_PwmPedChg_u16Cont2ms_u16 | myPackage | Signal | YS_SelectRAMSignal | uint16 |  | MCU_PWMPrdChg_Signals.h | MCU_PWMPrdChg_Signals.c
M_PwmPedChg_ContRate2ms_f32 | myPackage | Signal | YS_SelectRAMSignal | single |  | MCU_PWMPrdChg_Signals.h | MCU_PWMPrdChg_Signals.c
M_PwmPedChg_u16Cont4ms_u16 | myPackage | Signal | YS_SelectRAMSignal | uint16 |  | MCU_PWMPrdChg_Signals.h | MCU_PWMPrdChg_Signals.c
M_PwmPedChg_ContRate4ms_f32 | myPackage | Signal | YS_SelectRAMSignal | single |  | MCU_PWMPrdChg_Signals.h | MCU_PWMPrdChg_Signals.c
M_PwmPedChg_PwmPrd_f32 | myPackage | Signal | YS_SelectRAMSignal | single |  | MCU_PWMPrdChg_Signals.h | MCU_PWMPrdChg_Signals.c
M_PwmPedChg_PwmPrdReg_u16 | myPackage | Signal | YS_SelectRAMSignal | uint16 |  | MCU_PWMPrdChg_Signals.h | MCU_PWMPrdChg_Signals.c
M_PwmPedChg_PwmPrdRegH_u16 | myPackage | Signal | YS_SelectRAMSignal | uint16 |  | MCU_PWMPrdChg_Signals.h | MCU_PWMPrdChg_Signals.c
M_PwmPedChg_PwmPrdCoffe_f32 | myPackage | Signal | YS_SelectRAMSignal | single |  | MCU_PWMPrdChg_Signals.h | MCU_PWMPrdChg_Signals.c
M_PwmPedChg_PwmPrdchgCoffe_f32 | myPackage | Signal | YS_SelectRAMSignal | single |  | MCU_PWMPrdChg_Signals.h | MCU_PWMPrdChg_Signals.c

## Parameter
VariableName | Package | Object | CustomStorageClass | DataType | InitialValue | HeaderFile | DefinitionFile | Description | Min | Max | Unit | Dimensions | Complexity
C_PWMPrdChg_PwmDefLimit_u16 | myPackage | Parameter | YS_SelectRAMPara | uint16 | 6000 | MCU_PWMPrdChg_Params.h | MCU_PWMPrdChg_Params.c
C_PWMPrdChg_PwmHighLimit_u16 | myPackage | Parameter | YS_SelectRAMPara | uint16 | 14000 | MCU_PWMPrdChg_Params.h | MCU_PWMPrdChg_Params.c
C_PWMPrdChg_PwmLowLimit_u16 | myPackage | Parameter | YS_SelectRAMPara | uint16 | 1000 | MCU_PWMPrdChg_Params.h | MCU_PWMPrdChg_Params.c

## Bus
BusName | Description | HeaderFile | Alignment | PreserveElementDimensions | DataScope
PwmPrdChgBus |  | MCU_PWMPrdChg_Signals.h | -1

## BusElement
BusName | ElementName | DataType | Dimensions | Description | Unit
PwmPrdChgBus | PWMHighHz | uint16
PwmPrdChgBus | PWMMidHz | uint16
PwmPrdChgBus | PWMLowHz | uint16
PwmPrdChgBus | PWMLockRotor | uint16
PwmPrdChgBus | SpeedLow | single
PwmPrdChgBus | SpeedHigh | single
PwmPrdChgBus | Cont2msLow | single
PwmPrdChgBus | Cont4msLow | single
PwmPrdChgBus | Cont2msMid | single
PwmPrdChgBus | Cont4msMid | single
PwmPrdChgBus | Cont2msHigh | single
PwmPrdChgBus | Cont4msHigh | single
PwmPrdChgBus | Cont2msLockRotor | single
PwmPrdChgBus | Cont4msLockRotor | single
PwmPrdChgBus | Cont2ms | single
PwmPrdChgBus | Cont4ms | single
PwmPrdChgBus | U16Cont2ms | uint16
PwmPrdChgBus | U16Cont4ms | single
PwmPrdChgBus | ContRate2ms | uint16
PwmPrdChgBus | ContRate4ms | single
PwmPrdChgBus | SpeedCoffe2ms | single
PwmPrdChgBus | SpeedCoffe4ms | single
PwmPrdChgBus | PWMPrdChgEn | uint16

## Config
Package | Object | Storage class | Data Type | Unit | DimensionsMode | Complexity
myPackage | Signal | YS_SelectRAMPara | single | one | Fixed | real
| Parameter | YS_SelectRAMSignal | uint8 | N*m | auto
|  | Global | int8 | V
|  | Const | uint16 | A
|  | ExportedGlobal | int16 | ℃
|  | ImportedExtern | uint32 | rad/s
|  | ExportToFile | int32
|  | ImportFromFile | double
|  | Define | boolean
|  | ImportFromFile | fixdt(1,16,15)
ImportedExternPointer

## Interface
代码变量 | 模型端口变量 | 对应观测/标定量 | 接口类型 | 说明 | 备注
ad_avrg.V_Vdc.Digital_Value | BSW_UdcADCDigitalValue | M_ADC_UdcADCDigitalValue_s32 | 输入 | Udc的累加平均值
ad_avrg.V_Temp_Motor1.Digital_Value | BSW_MotorTemp1DigitalValue | M_ADC_MotorTemp1DigitalValue_s32 | 输入 | MotorTemp1的累加平均值
ad_avrg.V_Temp_IGBT.Digital_Value | BSW_IGBTTempDigitalValue | M_ADC_IGBTTempDigitalValue_s32 | 输入 | IGBT温度的累加平均值
ad_avrg.V_Acc1.Digital_Value | BSW_Acc1DigitalValue | M_ADC_Acc1DigitalValue_s32 | 输入 | ACC1的累加平均值
ad_obj.Ia.Digital_Value | ADC_IaRaw | M_ADC_IaNoOff_u16 | 输入 | A相电流的ADC原始采集值
ad_obj.Ib.Digital_Value | ADC_IbRaw | M_ADC_IbNoOff_u16 | 输入 | B相电流的ADC原始采集值
ad_obj.Ic.Digital_Value | ADC_IcRaw | M_ADC_IcNoOff_u16 | 输入 | C相电流的ADC原始采集值
work_state.u16_Work_State | WorkState | \ | 输入 | 当前运行状态 | 手写代码里没有，这是为了只在POWERON状态下才执行相电流零漂检查
ad_avrg.Vdc | UdcValue | M_ADC_UdcValue_s32 | 输出 | Udc的真实值
decouple.mUdc_count | DecoupleUdc | M_ADC_DecoupleUdc_s32 | 输出 | Udc/1.732
sensorless_smo.VoltPuBase | SMOUdcPuBase | M_ADC_SMOUdcPuBase_s32 | 输出 | Udc*1.732/3
ad_avrg.Temp_Motor1 | MotorTemp1Value | M_ADC_MotorTemp1Value_i16 | 输出 | 电机温度1的真实值
ad_avrg.Temp_IGBT | IGBTTempValue | M_ADC_IGBTTempValue_i16 | 输出 | IGBT温度真实值
ad_avrg.Acc1 | Acc1Value | M_ADC_Acc1Value_s32 | 输出 | Acc1的真实值
\ | OffsetEn | \ | 局部 | 控制offset计算只进行一次
check_self.u16_Over_Flag | OffsetCalOverFlg | M_ADC_OffsetCalOverFlg_u16 | 输出 | Offset检测是否完成
ad_obj.Ia.Offset | IaOffset | M_ADC_IaOffset_s32 | 输出 | Ia的offset值
ad_obj.Ib.Offset | IbOffset | M_ADC_IbOffset_s32 | 输出 | Ib的offset值
ad_obj.Ic.Offset | IcOffset | M_ADC_IcOffset_s32 | 输出 | Ic的offset值
\ | PhaseCurrOffsetFault | M_ADC_PhaseCurrOffsetFault_u8 | 输出 | offset故障标志
System_Fault.bit.Ia_Sensor_Fault | IaPhaseCurrOffsetFault | M_ADC_IaPhaseCurrOffsetFault_u8 | 输出 | Ia的offset故障标志
System_Fault.bit.Ib_Sensor_Fault | IbPhaseCurrOffsetFault | M_ADC_IbPhaseCurrOffsetFault_u8 | 输出 | Ib的offset故障标志
System_Fault.bit.Ic_Sensor_Fault | IcPhaseCurrOffsetFault | M_ADC_IcPhaseCurrOffsetFault_u8 | 输出 | Ic的offset故障标志

## Sheet2
8000 | 0.002 | 16 | 0.0625
8000 | 0.004 | 32 | 0.03125