## History
Version | ChangeDate | Changer | Content
V1.0 | 2025-08-26 | 张宇航 | 初版

## Signal
VariableName | Package | Object | CustomStorageClass | DataType | InitialValue | HeaderFile | DefinitionFile | Description | Min | Max | Unit | Dimensions | Complexity
M_State_CommandSource_i16 | myPackage | Signal | YS_SelectRAMSignal | int16 |  | MCU_Stateflow_Signals.h | MCU_Stateflow_Signals.c
M_State_WorkCmdVehicleRunCmd_u16 | myPackage | Signal | YS_SelectRAMSignal | uint16 |  | MCU_Stateflow_Signals.h | MCU_Stateflow_Signals.c | 从CAN上解析得到
M_State_WorkCmdVehicleDischargeCmd_u16 | myPackage | Signal | YS_SelectRAMSignal | uint16 |  | MCU_Stateflow_Signals.h | MCU_Stateflow_Signals.c
M_State_WorkStateTestBedWorkEn_u16 | myPackage | Signal | YS_SelectRAMSignal | uint16 |  | MCU_Stateflow_Signals.h | MCU_Stateflow_Signals.c
M_State_WorkCmdTestbedRunCmd_u16 | myPackage | Signal | YS_SelectRAMSignal | uint16 |  | MCU_Stateflow_Signals.h | MCU_Stateflow_Signals.c
M_State_WorkCmdTestbedDischargeCmd_u16 | myPackage | Signal | YS_SelectRAMSignal | uint16 |  | MCU_Stateflow_Signals.h | MCU_Stateflow_Signals.c
M_State_WorkCmdTestbedModeCmd_u16 | myPackage | Signal | YS_SelectRAMSignal | uint16 |  | MCU_Stateflow_Signals.h | MCU_Stateflow_Signals.c
M_State_WorkCmdTestbedSpeedCmd_s32 | myPackage | Signal | YS_SelectRAMSignal | single |  | MCU_Stateflow_Signals.h | MCU_Stateflow_Signals.c
M_State_WorkCmdTestbedCurrentCmd_s32 | myPackage | Signal | YS_SelectRAMSignal | single |  | MCU_Stateflow_Signals.h | MCU_Stateflow_Signals.c
M_State_WorkCmdTestbed_FreqCmd_s32 | myPackage | Signal | YS_SelectRAMSignal | single |  | MCU_Stateflow_Signals.h | MCU_Stateflow_Signals.c
M_State_WorkCmdTestbedIsdCmd_s32 | myPackage | Signal | YS_SelectRAMSignal | single |  | MCU_Stateflow_Signals.h | MCU_Stateflow_Signals.c
M_State_WorkCmdTestbedIsqCmd_s32 | myPackage | Signal | YS_SelectRAMSignal | single |  | MCU_Stateflow_Signals.h | MCU_Stateflow_Signals.c
M_State_WorkCmdTestbedThetaCmd_s32 | myPackage | Signal | YS_SelectRAMSignal | single |  | MCU_Stateflow_Signals.h | MCU_Stateflow_Signals.c
M_State_WorkCmdVehicleTorqueCmd_s32 | myPackage | Signal | YS_SelectRAMSignal | single |  | MCU_Stateflow_Signals.h | MCU_Stateflow_Signals.c
M_State_WorkCmdTestbedTorqueCmd_s32 | myPackage | Signal | YS_SelectRAMSignal | single |  | MCU_Stateflow_Signals.h | MCU_Stateflow_Signals.c
M_State_CurrentPolarCoordinatesFlg_i16 | myPackage | Signal | YS_SelectRAMSignal | int16 |  | MCU_Stateflow_Signals.h | MCU_Stateflow_Signals.c
M_State_ZeroTorqueFlag_u16 | myPackage | Signal | YS_SelectRAMSignal | uint16 |  | MCU_Stateflow_Signals.h | MCU_Stateflow_Signals.c
M_State_SpeedCal2ms_s32 | myPackage | Signal | YS_SelectRAMSignal | single |  | MCU_Stateflow_Signals.h | MCU_Stateflow_Signals.c
M_State_WorkCmdSourceModeCmd_u16 | myPackage | Signal | YS_SelectRAMSignal | uint16 |  | MCU_Stateflow_Signals.h | MCU_Stateflow_Signals.c
M_State_WorkState_u16 | myPackage | Signal | YS_SelectRAMSignal | uint16 |  | MCU_Stateflow_Signals.h | MCU_Stateflow_Signals.c
M_State_WorkCmdSourceRunCmd_u16 | myPackage | Signal | YS_SelectRAMSignal | uint16 |  | MCU_Stateflow_Signals.h | MCU_Stateflow_Signals.c
M_State_WorkCmdSourceTorqueCmd_s32 | myPackage | Signal | YS_SelectRAMSignal | single |  | MCU_Stateflow_Signals.h | MCU_Stateflow_Signals.c
M_State_WorkCmdSourceCurrentCmd_s32 | myPackage | Signal | YS_SelectRAMSignal | single |  | MCU_Stateflow_Signals.h | MCU_Stateflow_Signals.c
M_State_WorkCmdSourceFreqCmd_s32 | myPackage | Signal | YS_SelectRAMSignal | single |  | MCU_Stateflow_Signals.h | MCU_Stateflow_Signals.c
M_State_WorkCmdSourceIsdCmd_s32 | myPackage | Signal | YS_SelectRAMSignal | single |  | MCU_Stateflow_Signals.h | MCU_Stateflow_Signals.c
M_State_WorkCmdSourceIsqCmd_s32 | myPackage | Signal | YS_SelectRAMSignal | single |  | MCU_Stateflow_Signals.h | MCU_Stateflow_Signals.c
M_State_WorkCmdSourceSpeedCmd_s32 | myPackage | Signal | YS_SelectRAMSignal | single |  | MCU_Stateflow_Signals.h | MCU_Stateflow_Signals.c
M_State_WorkCmdSourceThetaCmd_s32 | myPackage | Signal | YS_SelectRAMSignal | single |  | MCU_Stateflow_Signals.h | MCU_Stateflow_Signals.c
M_State_WorkCmdSourceDischargeCmd_u16 | myPackage | Signal | YS_SelectRAMSignal | uint16 |  | MCU_Stateflow_Signals.h | MCU_Stateflow_Signals.c
M_State_WorkCmdAnalogRunCmd_u16 | myPackage | Signal | YS_SelectRAMSignal | uint16 |  | MCU_Stateflow_Signals.h | MCU_Stateflow_Signals.c
M_State_WorkCmdAnalogModeCmd_u16 | myPackage | Signal | YS_SelectRAMSignal | uint16 |  | MCU_Stateflow_Signals.h | MCU_Stateflow_Signals.c
M_State_WorkCmdAnalogTorqueCmd_s32 | myPackage | Signal | YS_SelectRAMSignal | single |  | MCU_Stateflow_Signals.h | MCU_Stateflow_Signals.c
M_State_WorkCmdAnalogSpeedCmd_s32 | myPackage | Signal | YS_SelectRAMSignal | single |  | MCU_Stateflow_Signals.h | MCU_Stateflow_Signals.c
M_State_WorkStateMcModeSelect_u16 | myPackage | Signal | YS_SelectRAMSignal | uint16 |  | MCU_Stateflow_Signals.h | MCU_Stateflow_Signals.c
M_State_WorkStateMcRunCmd_u16 | myPackage | Signal | YS_SelectRAMSignal | uint16 |  | MCU_Stateflow_Signals.h | MCU_Stateflow_Signals.c
M_State_WorkCmdMcTorqueCmd_s32 | myPackage | Signal | YS_SelectRAMSignal | single |  | MCU_Stateflow_Signals.h | MCU_Stateflow_Signals.c
M_State_WorkCmdMcSpeedCmd_s32 | myPackage | Signal | YS_SelectRAMSignal | single |  | MCU_Stateflow_Signals.h | MCU_Stateflow_Signals.c
M_State_WorkCmdMcThetaCmd_s32 | myPackage | Signal | YS_SelectRAMSignal | single |  | MCU_Stateflow_Signals.h | MCU_Stateflow_Signals.c
M_State_WorkCmdMcCurrentCmd_s32 | myPackage | Signal | YS_SelectRAMSignal | single |  | MCU_Stateflow_Signals.h | MCU_Stateflow_Signals.c
M_State_WorkCmdMcIsdCmd_s32 | myPackage | Signal | YS_SelectRAMSignal | single |  | MCU_Stateflow_Signals.h | MCU_Stateflow_Signals.c
M_State_WorkCmdMcIsqCmd_s32 | myPackage | Signal | YS_SelectRAMSignal | single |  | MCU_Stateflow_Signals.h | MCU_Stateflow_Signals.c
M_State_WorkCmdMcFreqCmd_s32 | myPackage | Signal | YS_SelectRAMSignal | single |  | MCU_Stateflow_Signals.h | MCU_Stateflow_Signals.c
M_State_SelfCheckOverFlg_u16 | myPackage | Signal | YS_SelectRAMSignal | uint16 |  | MCU_Stateflow_Signals.h | MCU_Stateflow_Signals.c
M_State_ClosePWMFlag_u16 | myPackage | Signal | YS_SelectRAMSignal | uint16 |  | MCU_Stateflow_Signals.h | MCU_Stateflow_Signals.c
M_State_PrechargeOverFlag_u16 | myPackage | Signal | YS_SelectRAMSignal | uint16 |  | MCU_Stateflow_Signals.h | MCU_Stateflow_Signals.c
M_State_WorkStateModeSelect_u16 | myPackage | Signal | YS_SelectRAMSignal | uint16 |  | MCU_Stateflow_Signals.h | MCU_Stateflow_Signals.c
M_State_WorkCmdRunCmd_u16 | myPackage | Signal | YS_SelectRAMSignal | uint16 |  | MCU_Stateflow_Signals.h | MCU_Stateflow_Signals.c
M_State_WorkCmdTorqueCmd_s32 | myPackage | Signal | YS_SelectRAMSignal | single |  | MCU_Stateflow_Signals.h | MCU_Stateflow_Signals.c
M_State_WorkCmdSpeedCmd_s32 | myPackage | Signal | YS_SelectRAMSignal | single |  | MCU_Stateflow_Signals.h | MCU_Stateflow_Signals.c
M_State_WorkCmdThetaCmd_s32 | myPackage | Signal | YS_SelectRAMSignal | single |  | MCU_Stateflow_Signals.h | MCU_Stateflow_Signals.c
M_State_WorkCmdCurrentCmd_s32 | myPackage | Signal | YS_SelectRAMSignal | single |  | MCU_Stateflow_Signals.h | MCU_Stateflow_Signals.c
M_State_WorkCmdIsdCmd_s32 | myPackage | Signal | YS_SelectRAMSignal | single |  | MCU_Stateflow_Signals.h | MCU_Stateflow_Signals.c
M_State_WorkCmdIsqCmd_s32 | myPackage | Signal | YS_SelectRAMSignal | single |  | MCU_Stateflow_Signals.h | MCU_Stateflow_Signals.c
M_State_WorkCmdFreqCmd_s32 | myPackage | Signal | YS_SelectRAMSignal | single |  | MCU_Stateflow_Signals.h | MCU_Stateflow_Signals.c
M_State_WorkCmdDischargeCmd_u16 | myPackage | Signal | YS_SelectRAMSignal | uint16 |  | MCU_Stateflow_Signals.h | MCU_Stateflow_Signals.c
M_State_WorkCmdModeCmd_u16 | myPackage | Signal | YS_SelectRAMSignal | uint16 |  | MCU_Stateflow_Signals.h | MCU_Stateflow_Signals.c
M_State_WorkStateModeSelectBefore_u16 | myPackage | Signal | YS_SelectRAMSignal | uint16 |  | MCU_Stateflow_Signals.h | MCU_Stateflow_Signals.c
M_State_CommandSource_i16 | myPackage | Signal | YS_SelectRAMSignal | int16 |  | MCU_Stateflow_Signals.h | MCU_Stateflow_Signals.c
M_State_WorkStateBefore_u16 | myPackage | Signal | YS_SelectRAMSignal | uint16 |  | MCU_Stateflow_Signals.h | MCU_Stateflow_Signals.c
M_State_SpeedCtrlCmdFilter_s32 | myPackage | Signal | YS_SelectRAMSignal | single |  | MCU_Stateflow_Signals.h | MCU_Stateflow_Signals.c

## Parameter
VariableName | Package | Object | CustomStorageClass | DataType | InitialValue | HeaderFile | DefinitionFile | Description | Min | Max | Unit | Dimensions | Complexity

## Const
VariableName | Package | Object | CustomStorageClass | DataType | InitialValue | HeaderFile | DefinitionFile | Description | Min | Max | Unit | Dimensions | Complexity

## Config
Package | Object | Storage class | Data Type | Unit | DimensionsMode | Complexity
myPackage | Signal | YS_SelectRAMPara | single | one | Fixed | real
| Parameter | YS_SelectRAMSignal | uint8 | N*m | auto
|  | Global | int8 | V
|  | Const | uint16 | A
|  | ExportedGlobal | int16 | ℃
|  | ImportedExtern | uint32 | rad/s
|  | ExportToFile | int32
|  | ImportFromFile | double
|  | Define | boolean
|  | ImportFromFile | fixdt(1,16,15)
ImportedExternPointer

## Interface
代码变量 | 模型端口变量 | 对应观测/标定量 | 接口类型 | 说明 | 备注
Param_Cfg_Data.str.command_source | CommandSource | M_State_CommandSource_i16 | 输入 | 指令源来自整车或者台架
check_self.u16_Over_Flag | SelfCheck_OverFlg | M_State_SelfCheckOverFlg_u16
fault_handle.u16_Close_Pwm_Flag | ClosePWMFlag | M_State_ClosePWMFlag_u16
Precharge_Data.precharge_over_flag | Precharge_PrechargeOver | M_State_PrechargeOverFlag_u16
work_cmd_vehicle.runComd | WorkCmdVehicle_RunCmd | M_State_WorkCmdVehicleRunCmd_u16 | 输入 | 运行/停机 | 从CAN上解析
work_cmd_vehicle.disChargeCmd | WorkCmdVehicle_DischargeCmd | M_State_WorkCmdVehicleDischargeCmd_u16 | 输入 | 整车主动放电指令 | 从CAN上解析
work_state.u16_TestBed_Work_Enable | WorkState_TestBedWorkEn | M_State_WorkStateTestBedWorkEn_u16 | 输入 | 台架工作使能标志 | 从CAN上解析
work_cmd_testbed.runComd | WorkCmdTestbed_RunCmd | M_State_WorkCmdTestbedRunCmd_u16 | 输入 | 台架_运行/停机指令
work_cmd_testbed.disChargeCmd | WorkCmdTestbed_DischargeCmd | M_State_WorkCmdTestbedDischargeCmd_u16 | 输入 | 台架_主动放电指令
work_cmd_testbed.Mode_Cmd | WorkCmdTestbed_ModeCmd | M_State_WorkCmdTestbedModeCmd_u16 | 输入
work_cmd_testbed.Speed_Cmd | WorkCmdTestbed_SpeedCmd | M_State_WorkCmdTestbedSpeedCmd_s32 | 输入
work_cmd_testbed.Current_Cmd | WorkCmdTestbed_CurrentCmd | M_State_WorkCmdTestbedCurrentCmd_s32 | 输入
work_cmd_testbed.Freq_Cmd | WorkCmdTestbed_FreqCmd | M_State_WorkCmdTestbed_FreqCmd_s32 | 输入
work_cmd_testbed.Isd_Cmd | WorkCmdTestbed_IsdCmd | M_State_WorkCmdTestbedIsdCmd_s32 | 输入
work_cmd_testbed.Isq_Cmd | WorkCmdTestbed_IsqCmd | M_State_WorkCmdTestbedIsqCmd_s32 | 输入
work_cmd_testbed.Theta_Cmd | WorkCmdTestbed_ThetaCmd | M_State_WorkCmdTestbedThetaCmd_s32 | 输入
work_cmd_vehicle.Torque_Cmd | WorkCmdVehicle_TorqueCmd | M_State_WorkCmdVehicleTorqueCmd_s32 | 输入
work_cmd_testbed.Torque_Cmd | WorkCmdTestbed_TorqueCmd | M_State_WorkCmdTestbedTorqueCmd_s32 | 输入
Param_Cfg_Data.str.current_polar_coordinates | CurrentPolarCoordinatesFlg | M_State_CurrentPolarCoordinatesFlg_i16 | 输入
fault_handle.u16_Torque_Zero_Flag | ZeroTorqueFlag | M_State_ZeroTorqueFlag_u16 | 输入
work_state.u16_Work_State | WorkState_WorkState | M_State_WorkState_u16 | 输出
work_state.u16_Mode_Select_Before | WorkState_WorkStateBefore | M_State_WorkStateModeSelectBefore_u16 | 输出
work_state.u16_Mode_Select | WorkState_ModeSelect | M_State_WorkStateModeSelect_u16 | 输出
work_cmd.runComd | WorkCmd_RunCmd | M_State_WorkStateRunCmd_u16 | 输出
work_cmd.disChargeCmd | WorkCmd_DischargeCmd | M_State_WorkCmdDischargeCmd_u16 | 输出
work_cmd.Torque_Cmd | WorkCmd_TorqueCmd | M_State_WorkCmdTorqueCmd_s32 | 输出
work_cmd.Mode_Cmd | WorkCmd_ModeCmd | M_State_WorkCmdModeCmd_u16 | 输出
work_cmd.Current_Cmd | WorkCmd_CurrentCmd | M_State_WorkCmdCurrentCmd_s32 | 输出
work_cmd.Freq_Cmd | WorkCmd_FreqCmd | M_State_WorkCmdFreqCmd_s32 | 输出
work_cmd.Isd_Cmd | WorkCmd_IsdCmd | M_State_WorkCmdIsdCmd_s32 | 输出
work_cmd.Isq_Cmd | WorkCmd_IsqCmd | M_State_WorkCmdIsqCmd_s32 | 输出
work_cmd.Speed_Cmd | WorkCmd_SpeedCmd | M_State_WorkCmdSpeedCmd_s32 | 输出
work_cmd.Theta_Cmd | WorkCmd_ThetaCmd | M_State_WorkCmdThetaCmd_s32 | 输出
\ | WorkCmdSource_DischargeCmd | M_State_WorkCmdSourceDischargeCmd_u16 | 局部
\ | WorkCmdSource_RunCmd | M_State_WorkCmdSourceRunCmd_u16 | 局部
\ | WorkCmdSource_ModeCmd | M_State_WorkCmdSourceModeCmd_u16 | 局部
\ | WorkCmdSource_TorqueCmd | M_State_WorkCmdSourceTorqueCmd_s32 | 局部
\ | WorkCmdSource_CurrentCmd | M_State_WorkCmdSourceCurrentCmd_s32 | 局部
\ | WorkCmdSource_FreqCmd | M_State_WorkCmdSourceFreqCmd_s32 | 局部
\ | WorkCmdSource_IsdCmd | M_State_WorkCmdSourceIsdCmd_s32 | 局部
\ | WorkCmdSource_IsqCmd | M_State_WorkCmdSourceIsqCmd_s32 | 局部
\ | WorkCmdSource_SpeedCmd | M_State_WorkCmdSourceSpeedCmd_s32 | 局部
\ | WorkCmdSource_ThetaCmd | M_State_WorkCmdSourceThetaCmd_s32 | 局部
\ | WorkStateMc_ModeSelect | M_State_WorkStateMcModeSelect_u16 | 局部
\ | WorkCmdMc_RunCmd | M_State_WorkStateMcRunCmd_u16 | 局部
\ | WorkCmdMc_TorqueCmd | M_State_WorkCmdMcTorqueCmd_s32 | 局部
\ | WorkCmdMc_SpeedCmd | M_State_WorkCmdMcSpeedCmd_s32 | 局部
\ | WorkCmdMc_ThetaCmd | M_State_WorkCmdMcThetaCmd_s32 | 局部
\ | WorkCmdMc_CurrentCmd | M_State_WorkCmdMcCurrentCmd_s32 | 局部
\ | WorkCmdMc_IsdCmd | M_State_WorkCmdMcIsdCmd_s32 | 局部
\ | WorkCmdMc_IsqCmd | M_State_WorkCmdMcIsqCmd_s32 | 局部
\ | WorkCmdMc_FreqCmd | M_State_WorkCmdMcFreqCmd_s32 | 局部

## Sheet1
source | Cmd | Task | Core